## MQR5
Product Model：MQR5
Pic.
Product Appearance
Type | Spec. | Standard Configuration
Product | Product Type | MQR5
| Dimension | 113X 113 mm
| Case Material | PC+ABS
| Weight | 800g
System Hardware Configuration
Type | Spec. | Standard Configuration | Optional
CPU | Model | AMD FP6 5000 series | 5600U/5700U/5825U
| manufacturing process | Zen3 TSMC 7nm FinFET
| core | 8 cores and 16 threads
| cache | L2: 4MB L3:16MB
| base speed | 2 GHz
| Maximum speed | 4.5GHz
| power （TDP） | 15W
GPU | Model | AMD Radeon™ Graphics
| core | 8
| speed | 2000 MHz
| resolution | 3840x2160 @ 60Hz , 3440x1440 @ 144Hz
Memory | Model | SO-DIMM DDR4 x 2
| speed | DDR4 3200 MT/s
| Capacity | Up to 64GB
Storage | SSD Capacity | SSD(Up to 2TB)
| SSD Type | M.2 2280 NVME PCIE *1+2242 NVME PCIE*1
RTC | BIOS Support | Real-time clock, timed power-up
power-on | BIOS Support | Supports automatic boot after power-on
diskless network | BIOS Support | Support uefi diskless boot
TPM | CPU Integrated TPM | Supports TPM 2.0(integrated in CPU)
multi-screen | video output | HDMI*2+TYPEC*1
LED | status indicator | LED
Internet Connection
Type | Spec. | Standard Configuration | Optional
WIFI | Model | M.2 E_Key
| protocols | IEEE 802.11 a, b/g, n, ac，ax (wifi 6)
Bluetooth | Model | M.2 E_Key
| protocols | Support Bluetooth 5.2
Ethernet | LAN1 | 10M/100M/1000M Adaptive
interface
Type | Spec. | Standard Configuration | Optional
USB | USB3.2 | USB3.2Type-A*5
HDMI | video output | HDMI 2.1*2
RJ45 | 2.5G Ethernet | 10/100/1000M*1
Type C | USB4.0 | TYPEC*1 Data: 10Gbps/Display(4K 60Hz)
DC IN | Power Supply Input | DC Jack x1 5.5/2.5mm
Audio | Audio-in/out | 3.5mm Phone Jackx1（Audio Jack）
Antenna | FPC Antenna 1 | WiFi 2.4+5G+BT x1
| FPC Antenna 2 | WIFI 6.0
Software Configuration
Type | Spec. | Standard Configuration | Optional
OS | Version | Win11/Linux
Environment
Type | Spec. | Standard Configuration | Optional
Environment | Working Temperature | 0~45℃
| Memory Temperature | -20~70℃
| Humidity | 5%-95% @ 40 °C (no condensation)
| ΔT | MAX: 23 °C
Accessory
Type | Spec. | Standard Configuration | Optional
Power Supply | Desktop/Plug-in | Input 100~240V 50/60Hz Output 19V/3.78A DC Header 5.5*2.5mm

## MQR6
Product Model：MQR6
Pic.
Product Appearance
Type | Spec. | Standard Configuration
Product | Product Type | MQR6
| Dimension | 113X 113 mm
| Case Material | PC+ABS
| Weight | 800g
System Hardware Configuration
Type | Spec. | Standard Configuration | Optional
CPU | Model | AMD FP7R2 / FP7 6000 series | 6600H/6800H etc
| manufacturing process | Zen3+ TSMC 6nm FinFET
| core | 8 cores and 16 threads
| cache | L2: 4MB L3:16MB
| base speed | 3.2GHz
| Maximum speed | 4.7GHz
| power （TDP） | 45W
GPU | Model | AMD Radeon™ 680M
| core | 12
| speed | 2200 MHz
| resolution | 3840x2160 @ 60Hz , 3440x1440 @ 144Hz
Memory | Model | SO-DIMM DDR5 x 2
| speed | DDR5 4800 MT/s | 5600 MT/s
| Capacity | Up to 64GB
Storage | SSD Capacity | SSD(Up to 2TB)
| SSD Type | M.2 2280 NVME PCIE *1+2242 NVME PCIE*1
RTC | BIOS Support | Real-time clock, timed power-up
power-on | BIOS Support | Supports automatic boot after power-on
diskless network | BIOS Support | Support uefi diskless boot
TPM | CPU Integrated TPM | Supports TPM 2.0(integrated in CPU)
multi-screen | video output | HDMI*2+TYPEC*1
LED | status indicator | LED
Internet Connection
Type | Spec. | Standard Configuration | Optional
WIFI | Model | M.2 E_Key
| protocols | IEEE 802.11 a, b/g, n, ac，ax (wifi 6)
Bluetooth | Model | M.2 E_Key
| protocols | Support Bluetooth 5.2
Ethernet | LAN1 | 10M/100M/1000M Adaptive
interface
Type | Spec. | Standard Configuration | Optional
USB | USB3.2 | USB3.2Type-A*5
HDMI | video output | HDMI 2.1*2
RJ45 | 2.5G Ethernet | 10/100/1000M*1
Type C | USB4.0 | TYPEC*1 Data: 10Gbps/Display(4K 60Hz)
DC IN | Power Supply Input | DC Jack x1 5.5/2.5mm
Audio | Audio-in/out | 3.5mm Phone Jackx1（Audio Jack）
Antenna | FPC Antenna 1 | WiFi 2.4+5G+BT x1
| FPC Antenna 2 | WIFI 6.0
Software Configuration
Type | Spec. | Standard Configuration | Optional
OS | Version | Win11/Linux
Environment
Type | Spec. | Standard Configuration | Optional
Environment | Working Temperature | 0~45℃
| Memory Temperature | -20~70℃
| Humidity | 5%-95% @ 40 °C (no condensation)
| ΔT | MAX: 23 °C
Accessory
Type | Spec. | Standard Configuration | Optional
Power Supply | Desktop/Plug-in | Input 100~240V 50/60Hz Output 19V/3.78A DC Header 5.5*2.5mm

## MQR7
Product Model：MQR7
Pic.
Product Appearance
Type | Spec. | Standard Configuration
Product | Product Type | MQR7
| Dimension | 113X 113 mm
| Case Material | PC+ABS
| Weight | 800g
System Hardware Configuration
Type | Spec. | Standard Configuration | Optional
CPU | Model | AMD FP7R2 / FP7 7000 series | AMD 7640HS
| manufacturing process | ZEN3 TSMC 7nm FinFET
| core | 6 cores and 12 threads
| cache | L2: 3MB L3:16MB
| base speed | 2.3GHz
| Maximum speed | 4.3GHz
| power （TDP） | 15W
GPU | Model | AMD Radeon™ Graphics
| core | 7
| speed | 1800 MHz
| resolution | 3840x2160 @ 60Hz , 3440x1440 @ 144Hz
Memory | Model | SO-DIMM DDR4 x 2
| speed | DDR4 3200 MT/s
| Capacity | Up to 64GB
Storage | SSD Capacity | SSD(Up to 2TB)
| SSD Type | M.2 2280 NVME PCIE *1+2242 NVME PCIE*1/SATA3.0
RTC | BIOS Support | Real-time clock, timed power-up
power-on | BIOS Support | Supports automatic boot after power-on
diskless network | BIOS Support | Support uefi diskless boot
TPM | CPU Integrated TPM | Supports TPM 2.0(integrated in CPU)
multi-screen | video output | HDMI*2+TYPEC*1
LED | status indicator | LED
Internet Connection
Type | Spec. | Standard Configuration | Optional
WIFI | Model | M.2 E_Key
| protocols | IEEE 802.11 a, b/g, n, ac，ax (wifi 6)
Bluetooth | Model | M.2 E_Key
| protocols | Support Bluetooth 5.2
Ethernet | LAN1 | 10M/100M/1000M Adaptive
interface
Type | Spec. | Standard Configuration | Optional
USB | USB3.2 | USB3.2Type-A*5
HDMI | video output | HDMI 2.1*2
RJ45 | 2.5G Ethernet | 10/100/1000M*1
Type C | USB4.0 | TYPEC*1 Data: 10Gbps/Display(4K 60Hz)
DC IN | Power Supply Input | DC Jack x1 5.5/2.5mm
Audio | Audio-in/out | 3.5mm Phone Jackx1（Audio Jack）
Antenna | FPC Antenna 1 | WiFi 2.4+5G+BT x1
| FPC Antenna 2 | WIFI 6.0
Software Configuration
Type | Spec. | Standard Configuration | Optional
OS | Version | Win11/Linux
Environment
Type | Spec. | Standard Configuration | Optional
Environment | Working Temperature | 0~45℃
| Memory Temperature | -20~70℃
| Humidity | 5%-95% @ 40 °C (no condensation)
| ΔT | MAX: 23 °C
Accessory
Type | Spec. | Standard Configuration | Optional
Power Supply | Desktop/Plug-in | Input 100~240V 50/60Hz Output 19V/3.78A DC Header 5.5*2.5mm

## MQR8
Product Model：MQR8
Pic.
Product Appearance
Type | Spec. | Standard Configuration
Product | Product Type | MQR8
| Dimension | 113X 113 mm
| Case Material | PC+ABS
| Weight | 800g
System Hardware Configuration
Type | Spec. | Standard Configuration | Optional
CPU | Model | AMD FP7R2 / FP7 8000 series | AMD 8745HS (In Stock ) AMD 8845HS AMD 8945HS (In Stock )
| manufacturing process | ZEN4 TSMC 4nm FinFET
| core | 8 cores and 16 threads
| cache | L2: 8MB L3:16MB
| base speed | 3.8 GHz
| Maximum speed | 5.1 GHz
| power （TDP） | 45W
GPU | Model | AMD Radeon™ 780M
| core | 12
| speed | 2700 MHz
| resolution | 7680x4320 @ 60Hz , 3840x2160 @ 240Hz
Memory | Model | SO-DIMM DDR5 x 2
| speed | DDR5 4800 MT/s | 5600 MT/s
| Capacity | Up to 96GB
Storage | SSD Capacity | SSD(Up to 2TB)
| SSD Type | M.2 2280 NVME PCIE *1+2242 NVME PCIE*1
RTC | BIOS Support | Real-time clock, timed power-up
power-on | BIOS Support | Supports automatic boot after power-on
diskless network | BIOS Support | Support uefi diskless boot
TPM | CPU Integrated TPM | Supports TPM 2.0(integrated in CPU)
multi-screen | video output | HDMI*2+TYPEC*1
LED | status indicator | LED
Internet Connection
Type | Spec. | Standard Configuration | Optional
WIFI | Model | M.2 E_Key
| protocols | IEEE 802.11 a, b/g, n, ac，ax (wifi 6)
Bluetooth | Model | M.2 E_Key
| protocols | Support Bluetooth 5.2
Ethernet | LAN | 10M/100M/1000M Adaptive
interface
Type | Spec. | Standard Configuration | Optional
USB | USB3.2 | USB3.2 Type-A*5
HDMI | video output | HDMI 2.1*2
RJ45 | Ethernet | 10/100/1000M*1
Type C | USB C | TYPEC*1 Data: 10Gbps/Display(8K 60Hz) / PD (Power Delivery )
DC IN | Power Supply Input | DC Jack x1 5.5/2.5mm
Audio | Audio-in/out | 3.5mm Phone Jackx1（Audio Jack）
Antenna | FPC Antenna 1 | WiFi 2.4+5G+BT x1
| FPC Antenna 2 | WIFI 6.0
Software Configuration
Type | Spec. | Standard Configuration | Optional
OS | Version | Win11/Linux
Environment
Type | Spec. | Standard Configuration | Optional
Environment | Working Temperature | 0~45℃
| Memory Temperature | -20~70℃
| Humidity | 5%-95% @ 40 °C (no condensation)
| ΔT | MAX: 23 °C
Accessory
Type | Spec. | Standard Configuration | Optional
Power Supply | Desktop/Plug-in | Input 100~240V 50/60Hz Output 19V/3.42A DC Header 5.5*2.5mm

## MQi12
Product Model : MQi12
Pic.
Product Appearance
Type | Spec. | Standard Configuration
Product | Product Type | MQi12
| Dimension | 113X 113 mm
| Case Material | PC+ABS
| Weight | 800g
System Hardware Configuration ( INTEL Alder Lake )
Type | Spec. | i3 | i5 | i7 | i9
CPU | Model | 1215U （ In Stock) | 1235U/12450H etc | 1255U/12650H/I7-1270P etc | 12900HK etc
| manufacturing process | INTEL7 | INTEL7 | INTEL7 | INTEL7
| core | 6 cores and 8 threads | 10/8 cores and 12 threads | 10/10/12 cores and 16 threads | 14 cores and 20 threads
| cache | Cache:10MB | Cache:12MB | Cache:12/24/18MB | Cache:24MB
| Maximum speed | 4.40 GHz | 4.40 GHz | 4.70 GHz | 5.0 GHz
| power （TDP） | 15W | 15W-45W | 15W-55W | 35W-45W
GPU | Model | Intel® Iris® Xe Graphics eligible | Intel® Iris® Xe Graphics eligible | Intel® Iris® Xe Graphics eligible | Intel® Iris® Xe Graphics eligible
| Execution Units | 64 | 80/48 | 96/64/96 | 96
| Graphics Max Dynamic Frequency | 1.10 GHz | 1.20 GHz | 1.25 /1.40 /1.40 GHz | 1.45 GHz
| resolution | HDMI:4096 x 2304 @ 60Hz / DP:7680 x 4320 @ 60Hz | HDMI:4096 x 2304 @ 60Hz / DP:7680 x 4320 @ 60Hz | HDMI:4096 x 2304 @ 60Hz / DP:7680 x 4320 @ 60Hz | HDMI:4096 x 2304 @ 60Hz / DP:7680 x 4320 @ 60Hz
Memory | Model | LPDDR x 2 onboard (Dual Channel)
| speed | LPDDR5 4800 MT/s/ LPDDR4 4266MT/s
| Capacity | 12G / 16G / 24G
Storage | SSD Capacity | SSD(Up to 4TB)
| SSD Type | M.2 2280 NVME PCIE *1+2242 NVME PCIE*1 / SATA3.0
RTC | BIOS Support | Real-time clock, timed power-up
power-on | BIOS Support | Supports automatic boot after power-on
diskless network | BIOS Support | Support uefi diskless boot
TPM | CPU Integrated TPM | Supports TPM 2.0(integrated in CPU)
multi-screen | video output | HDMI*2+TYPEC*1
LED | status indicator | LED
Internet Connection
Type | Spec. | Standard Configuration
WIFI | Model | M.2 E_Key
| protocols | IEEE 802.11 a, b/g, n, ac，ax (wifi 6)
Bluetooth | Model | M.2 E_Key
| protocols | Support Bluetooth 5.2
Ethernet | LAN1 | 10M/100M/1000M/2.5G Adaptive
interface
Type | Spec. | Standard Configuration
USB | USB3.2 | USB3.2 Type-A*5
HDMI | video output | HDMI 2.1*2
RJ45 | 2.5G Ethernet | 10/100/1000M/2.5G*1
Type C | USB C | TYPEC*1 Data: 10Gbps/Display(8K 60Hz) / PD (Power Delivery )
DC IN | Power Supply Input | DC Jack *1 5.5/2.5mm
Audio | Audio-in/out | 3.5mm Phone Jack*1（Audio Jack）
Antenna | FPC Antenna 1 | WiFi 2.4+5G+BT *1
| FPC Antenna 2 | WIFI 6.0
Software Configuration
Type | Spec. | Standard Configuration
OS | Version | Win11/Linux
Environment
Type | Spec. | Standard Configuration
Environment | Working Temperature | 0~45℃
| Memory Temperature | -20~70℃
| Humidity | 5%-95% @ 40 °C (no condensation)
| ΔT | MAX: 23 °C
Accessory
Type | Spec. | Standard Configuration
Power Supply | Desktop/Plug-in | Input 100~240V 50/60Hz Output 19V/3.42A DC Header 5.5*2.5mm

## MQi13
Product Model : MQi13
Pic.
Product Appearance
Type | Spec. | Standard Configuration
Product | Product Type | MQi13
| Dimension | 113X 113 mm
| Case Material | PC+ABS
| Weight | 800g
System Hardware Configuration ( INTEL Alder Lake )
Type | Spec. | i3 | i5 | i7 | i9
CPU | Model | 1315U | 13420H /1335U/1340P/ etc | 1355U/1360P etc | 13900HK etc
| manufacturing process | INTEL7 | INTEL7 | INTEL7 | INTEL7
| core | 6 cores and 8 threads | 10/12 cores and 12/16 threads | 10/12 cores and 12/16 threads | 14 cores and 20 threads
| cache | Cache:10MB | Cache:12MB | Cache:12/18MB | Cache:24MB
| Maximum speed | 4.50 GHz | 4.60 GHz | 5.0 GHz | 5.4 GHz
| power （TDP） | 15W | 15W-28W | 15W-28W | 45W
GPU | Model | Intel® UHD Graphics for 13th Gen Intel® Processors | Intel® Iris® Xe Graphics eligible | Intel® Iris® Xe Graphics eligible | Intel® Iris® Xe Graphics eligible
| Execution Units | 64 | 80 | 96 | 96
| Graphics Max Dynamic Frequency | 1.25 GHz | 1.25 GHz | 1.3 /1.50 GHz | 1.5 GHz
| resolution | HDMI:4096 x 2304 @ 60Hz / DP:7680 x 4320 @ 60Hz | HDMI:4096 x 2304 @ 60Hz / DP:7680 x 4320 @ 60Hz | HDMI:4096 x 2304 @ 60Hz / DP:7680 x 4320 @ 60Hz | HDMI:4096 x 2304 @ 60Hz / DP:7680 x 4320 @ 60Hz
Memory | Model | LPDDR x2 onboard (Dual Channel)
| speed | LPDDR5 4800 MT/s/ LPDDR4 4266MT/s
| Capacity | 12G / 16G / 24G
Storage | SSD Capacity | SSD(Up to 4TB)
| SSD Type | M.2 2280 NVME PCIE *1+2242 NVME PCIE*1 / SATA3.0
RTC | BIOS Support | Real-time clock, timed power-up
power-on | BIOS Support | Supports automatic boot after power-on
diskless network | BIOS Support | Support uefi diskless boot
TPM | CPU Integrated TPM | Supports TPM 2.0(integrated in CPU)
multi-screen | video output | HDMI*2+TYPEC*1
LED | status indicator | LED
Internet Connection
Type | Spec. | Standard Configuration
WIFI | Model | M.2 E_Key
| protocols | IEEE 802.11 a, b/g, n, ac，ax (wifi 6)
Bluetooth | Model | M.2 E_Key
| protocols | Support Bluetooth 5.2
Ethernet | LAN1 | 10M/100M/1000M/2.5G Adaptive
interface
Type | Spec. | Standard Configuration
USB | USB3.2 | USB3.2 Type-A*5
HDMI | video output | HDMI 2.1*2
RJ45 | 2.5G Ethernet | 10/100/1000M/2.5G*1
Type C | USB C | TYPEC*1 Data: 10Gbps/Display(8K 60Hz) /PD (Power Delivery )
DC IN | Power Supply Input | DC Jack *1 5.5/2.5mm
Audio | Audio-in/out | 3.5mm Phone Jack*1（Audio Jack）
Antenna | FPC Antenna 1 | WiFi 2.4+5G+BT *1
| FPC Antenna 2 | WIFI 6.0
Software Configuration
Type | Spec. | Standard Configuration
OS | Version | Win11/Linux
Environment
Type | Spec. | Standard Configuration
Environment | Working Temperature | 0~45℃
| Memory Temperature | -20~70℃
| Humidity | 5%-95% @ 40 °C (no condensation)
| ΔT | MAX: 23 °C
Accessory
Type | Spec. | Standard Configuration
Power Supply | Desktop/Plug-in | Input 100~240V 50/60Hz Output 19V/3.78A DC Header 5.5*2.5mm

## EXR1 Speaker Mini PC
Product Model：EXR1
Pic.
Product Appearance
Type | Spec. | Standard Configuration | Optional
Product | Product Type | EXR1
| Special | Speaker Mini PC
| Dimension | Diameter:116.5mm--- Height:166.5mm
| Case Material | Cloth+PC+ABS
| Weight | 1700g
System Hardware Configuration
Type | Spec. | Standard Configuration | Optional
CPU | Model | AMD 7000/8000 series | 7640hs/8745hs In Stock
| manufacturing process | TSMC 4nm FinFET
| core | 8 cores and 16 threads
| cache | L2: 8MB L3:16MB
| base speed | 3.8 GHz
| Maximum speed | 5.1 GHz
| power （TDP） | 45W
GPU | Model | AMD Radeon™ 780M
| core | 12
| speed | 2700 MHz
| resolution | 7680x4320 @ 60Hz , 3840x2160 @ 240Hz
Memory | Model | SO-DIMM DDR5 x 2
| speed | DDR5 4800 MT/s | 5600 MT/S
| Capacity | Up to 64GB
Storage | SSD Capacity | SSD(Up to 2TB)
| SSD Type | M.2 2280 NVME PCIE *2
RTC | BIOS Support | Real-time clock, timed power-up
power-on | BIOS Support | Supports automatic boot after power-on
diskless network | BIOS Support | Support uefi diskless boot
TPM | CPU Integrated TPM | Supports TPM 2.0(integrated in CPU)
multi-screen | video output | HDMI*1+DP*1+TYPEC*1
LED | status indicator | LED breathing
Internet Connection
Type | Spec. | Standard Configuration | Optional
WIFI | Model | M.2 E_Key
| protocols | IEEE 802.11 a, b/g, n, ac，ax (wifi 6)
Bluetooth | Model | M.2 E_Key
| protocols | Support Bluetooth 5.2
Ethernet | LAN1 | 10M/100M/1000M/2.5G Adaptive
interface
Type | Spec. | Standard Configuration | Optional
USB | USB2.0 | USB2.0*1
USB | USB3.2 | USB3.2Type-A*3
HDMI | video output | HDMI 2.1*1
DP | 4K audio and video output | DP 2.1*1
RJ45 | 2.5G Ethernet | 10/100/1000M/2.5G*1
Type C | USB4.0 | TYPEC*1 Data: 10&40Gbps/Display(8K 60Hz)
DC IN | Power Supply Input | DC Jack x1 5.5/2.5mm
Audio | Audio-in/out | 3.5mm Phone Jackx1（Audio Jack）
| speaker output | 5W Speaker *2
Antenna | FPC Antenna 1 | WiFi 2.4+5G+BT x1
| FPC Antenna 2 | WIFI 6.0
Software Configuration
Type | Spec. | Standard Configuration | Optional
OS | Version | Win11/Linux
Environment
Type | Spec. | Standard Configuration | Optional
Environment | Working Temperature | 0~45℃
| Memory Temperature | -20~70℃
| Humidity | 5%-95% @ 40 °C (no condensation)
| ΔT | MAX: 23 °C
Accessory
Type | Spec. | Standard Configuration | Optional
Power Supply | Desktop/Plug-in | Input 100~240V 50/60Hz Output 19V/6.32A DC Header 5.5*2.5mm

## MN-N1
Product Model : MN-N1
Pic.
Product Appearance
Type | Spec. | Standard Configuration
Product | Product Type | MN-N1
| Dimension | 113X 115 mm
| Case Material | PC+ABS+Cloth
| Weight | 800g
System Hardware Configuration ( INTEL Alder Lake )
Type | Spec. | Alder Lake-N | Alder Lake-N | Twin Lake | Alder Lake-N i3
CPU | Model | N95 | N100 (In Stock) | N150 | N305
| manufacturing process | INTEL7 | INTEL7 | INTEL7 | INTEL7
| core | 4 cores and 4 threads | 4 cores and 4 threads | 4 cores and 4 threads | 8 cores and 8 threads
| cache | Cache:6MB | Cache:6MB | Cache:6MB | Cache:6MB
| Maximum speed | 3.40 GHz | 3.40 GHz | 3.60 GHz | 3.8 GHz
| power （TDP） | 15W | 6W | 6W | 15W
GPU | Model | Intel® UHD Graphics | Intel® UHD Graphics | Intel® Graphics | Intel® UHD Graphics
| Execution Units | 16 | 24 | 24 | 32
| Graphics Max Dynamic Frequency | 1.20 GHz | 750 MHz | 1 GHz | 1.25 GHz
| resolution | HDMI:4096 x 2160@60Hz | HDMI:4096 x 2160@60Hz | HDMI:4096 x 2160@60Hz | HDMI:4096 x 2160@60Hz
Memory | Model | SO-DIMM DDR4 x 1
| speed | DDR4 2666/3200 MT/s
| Capacity | Up to 16GB
Storage | SSD Capacity | SSD(Up to 2TB)
| SSD Type | M.2 2280 NVME PCIE *1+2.5 inch HDD*1
RTC | BIOS Support | Real-time clock, timed power-up
power-on | BIOS Support | Supports automatic boot after power-on
diskless network | BIOS Support | Support uefi diskless boot
TPM | CPU Integrated TPM | Supports TPM 2.0(integrated in CPU)
multi-screen | video output | HDMI*2
LED | status indicator | LED
Internet Connection
Type | Spec. | Standard Configuration
WIFI | Model | M.2 E_Key
| protocols | IEEE 802.11 a, b/g, n, ac，ax (wifi 5) ( wifi6 is optional )
Bluetooth | Model | M.2 E_Key
| protocols | Support Bluetooth 4.2
Ethernet | LAN1 | 10M/100M/1000M Adaptive
interface
Type | Spec. | Standard Configuration
USB | USB3.2 | USB3.2 Type-A*4
HDMI | video output | HDMI 2.1*2
RJ45 | Ethernet | 10/100/1000M/*1
DC IN | Power Supply Input | DC Jack *1 5.5/2.1mm
Audio | Audio-in/out | 3.5mm Phone Jack*1（Audio Jack）
Antenna | FPC Antenna 1 | WiFi 2.4+5G+BT *1
| FPC Antenna 2 | WIFI 5.0
Software Configuration
Type | Spec. | Standard Configuration
OS | Version | Win11/Linux
Environment
Type | Spec. | Standard Configuration
Environment | Working Temperature | 0~45℃
| Memory Temperature | -20~70℃
| Humidity | 5%-95% @ 40 °C (no condensation)
| ΔT | MAX: 23 °C
Accessory
Type | Spec. | Standard Configuration
Power Supply | Desktop/Plug-in | Input 100~240V 50/60Hz Output 12V/3A DC Header 5.5*2.1mm

## MN-N2
Product Model : MN-N2
Pic.
Product Appearance
Type | Spec. | Standard Configuration
Product | Product Type | MN-N2
| Dimension | 113X 115 mm
| Case Material | PC+ABS+Cloth
| Weight | 800g
System Hardware Configuration ( INTEL Alder Lake )
Type | Spec. | Alder Lake-N | Alder Lake-N | Twin Lake | Alder Lake-N i3
CPU | Model | N95 | N100 (In Stock) | N150 | N305
| manufacturing process | INTEL7 | INTEL7 | INTEL7 | INTEL7
| core | 4 cores and 4 threads | 4 cores and 4 threads | 4 cores and 4 threads | 8 cores and 8 threads
| cache | Cache:6MB | Cache:6MB | Cache:6MB | Cache:6MB
| Maximum speed | 3.40 GHz | 3.40 GHz | 3.60 GHz | 3.8 GHz
| power （TDP） | 15W | 6W | 6W | 15W
GPU | Model | Intel® UHD Graphics | Intel® UHD Graphics | Intel® Graphics | Intel® UHD Graphics
| Execution Units | 16 | 24 | 24 | 32
| Graphics Max Dynamic Frequency | 1.20 GHz | 750 MHz | 1 GHz | 1.25 GHz
| resolution | HDMI:4096 x 2160@60Hz | HDMI:4096 x 2160@60Hz | HDMI:4096 x 2160@60Hz | HDMI:4096 x 2160@60Hz
Memory | Model | SO-DIMM DDR4 x 1
| speed | DDR4 2666/3200 MT/s
| Capacity | Up to 16GB
Storage | SSD Capacity | SSD(Up to 2TB)
| SSD Type | M.2 2280 NVME PCIE *1+2.5 inch HDD*1
RTC | BIOS Support | Real-time clock, timed power-up
power-on | BIOS Support | Supports automatic boot after power-on
diskless network | BIOS Support | Support uefi diskless boot
TPM | CPU Integrated TPM | Supports TPM 2.0(integrated in CPU)
multi-screen | video output | HDMI*2
LED | status indicator | LED
Internet Connection
Type | Spec. | Standard Configuration
WIFI | Model | M.2 E_Key
| protocols | IEEE 802.11 a, b/g, n, ac，ax (wifi 5) ( wifi6 is optional )
Bluetooth | Model | M.2 E_Key
| protocols | Support Bluetooth 4.2
Ethernet | LAN1 | 10M/100M/1000M Adaptive
interface
Type | Spec. | Standard Configuration
USB | USB3.2 | USB3.2 Type-A*4
HDMI | video output | HDMI 2.1*2
RJ45 | Ethernet | RJ45 10/100/1000M/*1
DC IN | Power Supply Input | DC Jack *1 5.5/2.1mm
Audio | Audio-in/out | 3.5mm Phone Jack*1（Audio Jack）
Antenna | FPC Antenna 1 | WiFi 2.4+5G+BT *1
| FPC Antenna 2 | WIFI 5.0
Software Configuration
Type | Spec. | Standard Configuration
OS | Version | Win11/Linux
Environment
Type | Spec. | Standard Configuration
Environment | Working Temperature | 0~45℃
| Memory Temperature | -20~70℃
| Humidity | 5%-95% @ 40 °C (no condensation)
| ΔT | MAX: 23 °C
Accessory
Type | Spec. | Standard Configuration
Power Supply | Desktop/Plug-in | Input 100~240V 50/60Hz Output 12V/3A DC Header 5.5*2.1mm

## MN-N5
Product Model : MN-N5
Pic.
Product Appearance
Type | Spec. | Standard Configuration
Product | Product Type | MN-N5
| Dimension | 90X 90 mm
| Case Material | PC+ABS
| Weight | 800g
System Hardware Configuration ( INTEL Alder Lake )
Type | Spec. | Alder Lake-N | Alder Lake-N | Twin Lake | Alder Lake-N i3
CPU | Model | N95 ( In Stock) | N100 | N150 | N305
| manufacturing process | INTEL7 | INTEL7 | INTEL7 | INTEL7
| core | 4 cores and 4 threads | 4 cores and 4 threads | 4 cores and 4 threads | 8 cores and 8 threads
| cache | Cache:6MB | Cache:6MB | Cache:6MB | Cache:6MB
| Maximum speed | 3.40 GHz | 3.40 GHz | 3.60 GHz | 3.8 GHz
| power （TDP） | 15W | 6W | 6W | 15W
GPU | Model | Intel® UHD Graphics | Intel® UHD Graphics | Intel® Graphics | Intel® UHD Graphics
| Execution Units | 16 | 24 | 24 | 32
| Graphics Max Dynamic Frequency | 1.20 GHz | 750 MHz | 1 GHz | 1.25 GHz
| resolution | HDMI:4096 x 2160@60Hz | HDMI:4096 x 2160@60Hz | HDMI:4096 x 2160@60Hz | HDMI:4096 x 2160@60Hz
Memory | Model | LPDDR5 x 1 onboard
| speed | LPDDR5 4800 MT/s
| Capacity | Up to 16GB
Storage | SSD Capacity | SSD(Up to 2TB)
| SSD Type | M.2 2242 NVME PCIE *1/SATA3.0
RTC | BIOS Support | Real-time clock, timed power-up
power-on | BIOS Support | Supports automatic boot after power-on
diskless network | BIOS Support | Support uefi diskless boot
TPM | CPU Integrated TPM | Supports TPM 2.0(integrated in CPU)
multi-screen | video output | Normal version : HDMI*2+DP*1 |  | Type c full function version : HDMI*2+DP*1+Type c (DP)
LED | status indicator | LED
Internet Connection
Type | Spec. | Standard Configuration
WIFI | Model | M.2 E_Key
| protocols | IEEE 802.11 a, b/g, n, ac，ax (wifi 5) ( wifi6 is optional )
Bluetooth | Model | M.2 E_Key
| protocols | Support Bluetooth 4.2
Ethernet | LAN1 | 10M/100M/1000M Adaptive
interface
Type | Spec. | Standard Configuration
USB | USB3.2 | USB3.2 Type-A*3
HDMI | video output | HDMI 2.1*2
DP | video output | DP1.4 * 1
TYPE-C | USB C | Normal version : TYPE C 10G Data *2 |  | TYPE C Full function version :TYPE C 10G Data *1 +TYPE C 10G Data *1&Dispaly (4K 60HZ)&PD (power delivery)
RJ45 | Ethernet | RJ45 10/100/1000M/*2
DC IN | Power Supply Input | DC Jack *1 5.5/2.1mm
Audio | Audio-in/out | 3.5mm Phone Jack*1（Audio Jack）
Antenna | FPC Antenna 1 | WiFi 2.4+5G+BT *1
| FPC Antenna 2 | WIFI 5.0
Software Configuration
Type | Spec. | Standard Configuration
OS | Version | Win11/Linux
Environment
Type | Spec. | Standard Configuration
Environment | Working Temperature | 0~45℃
| Memory Temperature | -20~70℃
| Humidity | 5%-95% @ 40 °C (no condensation)
| ΔT | MAX: 23 °C
Accessory
Type | Spec. | Standard Configuration
Power Supply | Desktop/Plug-in | Input 100~240V 50/60Hz Output 12V/3A DC Header 5.5*2.1mm

## MN-N6
Product Model : MN-N6
Pic.
Product Appearance
Type | Spec. | Standard Configuration
Product | Product Type | MN-N6
| Dimension | 115X 110 mm
| Case Material | PC+ABS
| Weight | 800g
System Hardware Configuration ( INTEL Alder Lake )
Type | Spec. | Alder Lake-N | Alder Lake-N | Twin Lake | Alder Lake-N i3
CPU | Model | N95 | N100 | N150 (In Stock) | N305
| manufacturing process | INTEL7 | INTEL7 | INTEL7 | INTEL7
| core | 4 cores and 4 threads | 4 cores and 4 threads | 4 cores and 4 threads | 8 cores and 8 threads
| cache | Cache:6MB | Cache:6MB | Cache:6MB | Cache:6MB
| Maximum speed | 3.40 GHz | 3.40 GHz | 3.60 GHz | 3.8 GHz
| power （TDP） | 15W | 6W | 6W | 15W
GPU | Model | Intel® UHD Graphics | Intel® UHD Graphics | Intel® Graphics | Intel® UHD Graphics
| Execution Units | 16 | 24 | 24 | 32
| Graphics Max Dynamic Frequency | 1.20 GHz | 750 MHz | 1 GHz | 1.25 GHz
| resolution | HDMI:4096 x 2160@60Hz | HDMI:4096 x 2160@60Hz | HDMI:4096 x 2160@60Hz | HDMI:4096 x 2160@60Hz
Memory | Model | SO-DIMM DDR4 x 1
| speed | DDR4 2666/3200 MT/s
| Capacity | Up to 16GB
Storage | SSD Capacity | SSD(Up to 2TB)
| SSD Type | M.2 2280 NVME PCIE *1/SATA 3.0
RTC | BIOS Support | Real-time clock, timed power-up
power-on | BIOS Support | Supports automatic boot after power-on
diskless network | BIOS Support | Support uefi diskless boot
TPM | CPU Integrated TPM | Supports TPM 2.0(integrated in CPU)
multi-screen | video output | HDMI*2
LED | status indicator | LED
Internet Connection
Type | Spec. | Standard Configuration
WIFI | Model | M.2 E_Key
| protocols | IEEE 802.11 a, b/g, n, ac，ax (wifi 5) ( wifi6 is optional )
Bluetooth | Model | M.2 E_Key
| protocols | Support Bluetooth 4.2
Ethernet | LAN1 | 10M/100M/1000M Adaptive
interface
Type | Spec. | Standard Configuration
USB | USB3.2 | USB3.2Type-A*4
HDMI | video output | HDMI 2.1*2
RJ45 | Ethernet | 10/100/1000M/*1
DC IN | Power Supply Input | DC Jack *1 5.5/2.1mm
Audio | Audio-in/out | 3.5mm Phone Jack*1（Audio Jack）
Antenna | FPC Antenna 1 | WiFi 2.4+5G+BT *1
| FPC Antenna 2 | WIFI 5.0
Software Configuration
Type | Spec. | Standard Configuration
OS | Version | Win11/Linux
Environment
Type | Spec. | Standard Configuration
Environment | Working Temperature | 0~45℃
| Memory Temperature | -20~70℃
| Humidity | 5%-95% @ 40 °C (no condensation)
| ΔT | MAX: 23 °C
Accessory
Type | Spec. | Standard Configuration
Power Supply | Desktop/Plug-in | Input 100~240V 50/60Hz Output 12V/3A DC Header 5.5*2.1mm

## MQi14
Product Model : MQi14
Pic.
Product Appearance
Type | Spec. | Standard Configuration
Product | Product Type | MQi14
| Dimension | 113X 113 mm
| Case Material | PC+ABS
| Weight | 800g
System Hardware Configuration ( INTEL Meteor Lake )
Type | Spec. | U5 | U5 | U7 | U9
CPU | Model | 125U | 125H | 155H | 185H
| manufacturing process | Intel 4 | Intel 4 | Intel 4 | Intel 4
| core | 12 cores and 14 threads | 14 cores and 18 threads | 16 cores and 22 threads | 16 cores and 22 threads
| cache | Cache:12MB | Cache:18MB | Cache:24MB | Cache:24MB
| TOPS（Int8） | 21 | 33 | 33 | 35
| Maximum speed | 4.30 GHz | 4.40 GHz | 4.80 GHz | 5.1 GHz
| power （TDP） | 15W-57 W | 28W-115W | 28W-115W | 45W-115W
GPU | Model | Intel® Graphics | Intel® Arc™ graphics | Intel® Arc™ graphics | Intel® Arc™ graphics
| Execution Units | 64 | 112 | 128 | 128
| Graphics Max Dynamic Frequency | 1.85 GHz | 2.2 GHz | 2.25GHz | 2.35 GHz
| GPU Peak TOPS (Int8) | 7 | 18 | 18 | 19
| resolution | 4096 x 2304 @ 60Hz (HDMI 2.1 TMDS) 7680 x 4320 @ 60Hz (HDMI 2.1 FRL)
NPU | NPU Name | Intel® AI Boost
| NPU Peak TOPS (Int8) | 11
| Sparsity Support | Yes
| Windows Studio Effects Support | Yes
| AI Software Frameworks Supported by NPU | OpenVINO™, WindowsML, DirectML, ONNX RT
Memory | Model | LPDDR5/LPDDR5X
| speed | 4800 MT/s
| Capacity | 48 GB
Storage | SSD Capacity | SSD(Up to 4TB)
| SSD Type | M.2 2280 NVME PCIE *1+2242 NVME PCIE*1 / SATA3.0
RTC | BIOS Support | Real-time clock, timed power-up
power-on | BIOS Support | Supports automatic boot after power-on
diskless network | BIOS Support | Support uefi diskless boot
TPM | CPU Integrated TPM | Supports TPM 2.0(integrated in CPU)
multi-screen | video output | HDMI*2+TYPEC*1
LED | status indicator | LED
Internet Connection
Type | Spec. | Standard Configuration
WIFI | Model | M.2 E_Key
| protocols | IEEE 802.11 a, b/g, n, ac，ax (wifi 6)
Bluetooth | Model | M.2 E_Key
| protocols | Support Bluetooth 5.2
Ethernet | LAN1 | 10M/100M/1000M/2.5G Adaptive
interface
Type | Spec. | Standard Configuration
USB | USB3.2 | USB3.2 Type-A*5
HDMI | video output | HDMI 2.1*2
RJ45 | 2.5G Ethernet | 10/100/1000M/2.5G*1
Type C | USB C | TYPEC*1 Data: 10Gbps/Display(8K 60Hz) / PD (Power Delivery )
DC IN | Power Supply Input | DC Jack *1 5.5/2.5mm
Audio | Audio-in/out | 3.5mm Phone Jack*1（Audio Jack）
Antenna | FPC Antenna 1 | WiFi 2.4+5G+BT *1
| FPC Antenna 2 | WIFI 6.0
Software Configuration
Type | Spec. | Standard Configuration
OS | Version | Win11/Linux
Environment
Type | Spec. | Standard Configuration
Environment | Working Temperature | 0~45℃
| Memory Temperature | -20~70℃
| Humidity | 5%-95% @ 40 °C (no condensation)
| ΔT | MAX: 23 °C
Accessory
Type | Spec. | Standard Configuration
Power Supply | Desktop/Plug-in | Input 100~240V 50/60Hz Output 19V/3.42A DC Header 5.5*2.5mm

## MQi15
Product Model : MQi15
Pic.
Product Appearance
Type | Spec. | Standard Configuration
Product | Product Type | MQi15
| Dimension | 113X 113 mm
| Case Material | PC+ABS
| Weight | 800g
System Hardware Configuration ( INTEL Arrow Lake )
Type | Spec. | U5 | U5 | U7 | U9
CPU | Model | 225U | 225H | 255H | 285H
| manufacturing process | Intel 3 | TSMC N3B | TSMC N3B | TSMC N3B
| core | 12 cores and 14 threads | 14 cores and 14 threads | 16 cores and 16 threads | 16 cores and 16 threads
| cache | Cache:12MB | Cache:18MB | Cache:24MB | Cache:24MB
| TOPS（Int8） | 24 | 83 | 96 | 99
| Maximum speed | 4.80 GHz | 4.90 GHz | 5.1 GHz | 5.4 GHz
| power （TDP） | 15W-57 W | 28W-115W | 28W-115W | 45W-115W
GPU | Model | Intel® Graphics | Intel® Arc™ 130T GPU | Intel® Arc™ 140T GPU | Intel® Arc™ 140T GPU
| Execution Units | 64 | 112 | 128 | 128
| Graphics Max Dynamic Frequency | 2 GHz | 2.2 GHz | 2.25GHz | 2.35 GHz
| GPU Peak TOPS (Int8) | 8 | 63 | 74 | 77
| resolution | 4096 x 2304 @ 60Hz (HDMI 2.1 TMDS) 7680 x 4320 @ 60Hz (HDMI 2.1 FRL)
NPU | NPU Name | Intel® AI Boost
| NPU Peak TOPS (Int8) | 12 | 13
| Sparsity Support | Yes
| Windows Studio Effects Support | Yes
| AI Software Frameworks Supported by NPU | OpenVINO™, WindowsML, DirectML, ONNX RT, WebNN
Memory | Model | LPDDR5/LPDDR5X
| speed | 4800 MT/s
| Capacity | 48 GB
Storage | SSD Capacity | SSD(Up to 4TB)
| SSD Type | M.2 2280 NVME PCIE *1+2242 NVME PCIE*1 / SATA3.0
RTC | BIOS Support | Real-time clock, timed power-up
power-on | BIOS Support | Supports automatic boot after power-on
diskless network | BIOS Support | Support uefi diskless boot
TPM | CPU Integrated TPM | Supports TPM 2.0(integrated in CPU)
multi-screen | video output | HDMI*2+TYPEC*1
LED | status indicator | LED
Internet Connection
Type | Spec. | Standard Configuration
WIFI | Model | M.2 E_Key
| protocols | IEEE 802.11 a, b/g, n, ac，ax (wifi 6)
Bluetooth | Model | M.2 E_Key
| protocols | Support Bluetooth 5.2
Ethernet | LAN1 | 10M/100M/1000M/2.5G Adaptive
interface
Type | Spec. | Standard Configuration
USB | USB3.2 | USB3.2 Type-A*5
HDMI | video output | HDMI 2.1*2
RJ45 | 2.5G Ethernet | 10/100/1000M/2.5G*1
Type C | USB C | TYPEC*1 Data: 10Gbps/Display(8K 60Hz) / PD (Power Delivery )
DC IN | Power Supply Input | DC Jack *1 5.5/2.5mm
Audio | Audio-in/out | 3.5mm Phone Jack*1（Audio Jack）
Antenna | FPC Antenna 1 | WiFi 2.4+5G+BT *1
| FPC Antenna 2 | WIFI 6.0
Software Configuration
Type | Spec. | Standard Configuration
OS | Version | Win11/Linux
Environment
Type | Spec. | Standard Configuration
Environment | Working Temperature | 0~45℃
| Memory Temperature | -20~70℃
| Humidity | 5%-95% @ 40 °C (no condensation)
| ΔT | MAX: 23 °C
Accessory
Type | Spec. | Standard Configuration
Power Supply | Desktop/Plug-in | Input 100~240V 50/60Hz Output 19V/3.42A DC Header 5.5*2.5mm